## Sheet1
[10 empty] | Variation | 10% |  |  | 0.0030439
Weight breakdown of materials per device |  |  |  |  | Graphics Card | 0.6 | [11 empty] | Pedigree ranking (1 = excellent, 5 = poor)
Platform | 800 | kg mass |  |  | Plastic | 0.18 | 0.57355 |  |  | Sensitivity | Platform composition (kg/product) |  |  | CO2e/kiwifruit over lifetime |  | % different to base |  | Reliability | Completeness | Temporal | Geographical | Technological |  |  | Pedigree ranking | Uncertainty score (SDg95) | Sensitivity (%) | Overall
Material | Percentage (%) | Mass (kg) |  |  | Aluminium | 0.24 | 0.4776 | Calculation Notes |  | Material | Base | Low | High | Low | High | Low | High | [6 empty] | Platform Materials |  |  |  | Overall
Aluminium | 42.7388 | 355.7319 |  | 707.9066 | Copper | 0.18 | 0.77496 | Assuming remaining weight after tallying everything is Aluminium plating, linear actuators, motors, air compressor, etc |  | Aluminium | 355.7 | 320.13 | 391.27 | 0.002917 | 0.0031774 | -4.1703 | 4.3858 | 2 | 2 | 1 | 2 | 1 | 1.49 | Aluminium | 2,2,1,2,1 | 1.49 | 4.3858 | 6.5349 | Data approximated with informed specifications, NZ aluminium emission data supplied
Mild steel | 25.11 | 209 |  |  |  |  | 1.8261 | Stated in Jones, M. et al (2019) |  | Mild steel | 209 | 188.1 | 229.9 | 0.0030118 | 0.003091 | -1.0549 | 1.549 | 1 | 2 | 1 | 5 | 1 | 1.62 | Mild steel | 1,2,1,5,1 | 1.62 | 1.549 | 2.5094 | Exact measure was specified, data drawn from official sources using UK emissions data,
Copper | 9.0116 | 75.0073 | [5 empty] | Assuming approx 8% of system is controller components generalised to be copper, & 24m of cable equates to approx .6612kg/m at assumed 5mm gauge |  | Copper | 75 | 67.5 | 82.5 | 0.0030072 | 0.0030879 | -1.2047 | 1.4458 | 4 | 2 | 1 | 5 | 1 | 2.16 | Copper | 4,2,1,5,1 | 2.16 | 1.4458 | 3.123 | uses UK conversion factors 2022
Battery | 11.5338 | 96 | [5 empty] | 2x16 cell WINSTON TSWB-LYP90AHA LiFeYPO4 battery packs |  | Battery | 96 | 86.4 | 105.6 | 0.0029435 | 0.0031594 | -3.2987 | 3.7961 | 1 | 2 | 1 | 5 | 1 | 1.62 | Battery | 1,2,1,5,1 | 1.62 | 3.7961 | 6.1497 | Data provided by manufacturer, uses UK conversion factors 2022
Cast iron | 5.3584 | 44.6 |  |  | Copper (Mass of total) | 8% | 551.0793 | Honda stated casing is cast iron, will assume majority of the motor is cast iron |  | Cast iron | 44.6 | 40.14 | 49.06 | 0.0030559 | 0.0030326 | 0.39522 | -0.37091 | 4 | 2 | 1 | 5 | 1 | 1.62 | Cast iron | 4,2,1,5,1 | 1.62 | 0.39522 | 0.64025 | uses UK conversion factors 2022
Tyre | 6.2475 | 52 |  |  | Cabling | 4.1885 | 18.0327 | 4x Quad bikes are similar tyres, around 13kg |  | Tyre | 52 | 46.8 | 57.2 | 0.0030533 | 0.003012 | 0.31013 | -1.0464 | 4 | 2 | 1 | 5 | 1 | 2.16 | Tyre | 4,2,1,5,1 | 2.16 | 0.31013 | 0.66988 | uses UK conversion factors 2022
|  | 832.3393 |  |  |  |  | 569.112
Kiwifruit Picker Attachment |  |  |  |  | Gripper | 0.684 |  |  |  | Sensitivity | Platform composition (kg/product) |  |  | Kg CO2e/kiwifruit over lifetime |  | % different to base
Material | Percentage (%) | Mass (kg) |  |  | Silicone | 0.2736 | 1.7237 | Calculation Notes |  | Material | Base | Low | High | Low | High | Low | High | [6 empty] | Attachment Materials | Pedigree ranking | Uncertainty score (SDg95) | Sensitivity (%) | Overall
Aluminium | 79.2104 | 347.3272 |  | 691.1811 | Plastic | 0.45144 | 1.4385 | 67kg (4x28.6kg) worth of Aluminium arms (Wyatt, H., et al. 2017) + approx. 200k worth of Aluminium casing + 40% of graphics card |  | Aluminium | 347.3 | 312.57 | 343.827 | 0.0029199 | 0.0031742 | -4.0741 | 4.2797 | 3 | 2 | 1 | 2 | 1 | 1.65 | Aluminium | 3,2,1,2,1 | 1.65 | 4.2797 | 7.0615 | Uses UK conversion factors 2022, levels were estimated, covers some sites, and emissions are specific to New Zealand in recent years - Uses LCA on related product
Plastic | 1.8655 | 8.18 |  | 26.0645 |  |  | 3.1621 | 4x (approx.) 2kg per LED lights, camera covers, webcam mostly plastic |  | Plastic | 8.2 | 7.38 | 8.118 | 0.0030439 | 0.0030439 | -0.00065705 | 0.00065705 | 5 | 5 | 2 | 5 | 2 | 3.57 | Plastic | 5,5,2,5,2 | 3.57 | 0.00065705 | 0.0023457 | Plastics used approximated based on observations, and individual impacts were generalised. Uses UK conversion factors 2022. Uses LCA on related product
Silicone | 0.062396 | 0.2736 |  | 1.72 | Lighting |  |  | Approx 40% of the weight of the gripper |  | Silicone | 0.3 | 0.27 | 0.297 | 0.0030439 | 0.0030439 | 0 | 0 | 2 | 2 | 1 | 2 | 2 | 1.8 | Silicone | 2,2,1,2,2 | 1.8 | 0 | 0 | Exact type found, manfuacturer specified information, and relevant New Zealand related statistics. Based on physical observation of a related product
Copper | 18.8617 | 82.7061 |  | 356.075 | Plastic | 8 | 25.4909 | Assuming equivalent to platform + 30% of graphics card |  | Copper | 82.7 | 74.43 | 81.873 | 0.0030078 | 0.0030819 | -1.185 | 1.2484 | 5 | 4 | 1 | 5 | 2 | 3.24 | Copper | 5,4,1,5,2 | 3.24 | 1.2484 | 4.0448 | Mass approximated, statistics within 2022 from UK
|  | 438.4869 |  | 1075.0405
[10 empty] | Sensitivity | kWh per product |  |  | Kg CO2e/kiwifruit over lifetime |  | % different to base
Combined Material Inputs Used | [9 empty] | Equipment | Base | Low | High | Low | High | Low | High | [6 empty] | Equipment Usage | Pedigree ranking | Uncertainty score (SDg95) | Sensitivity (%) | Overall
Complete Product | Mass (kg) | Mass (tonnes) | kg CO2e |  | kgCO2e/tonne |  |  | Calculation Notes |  | Laser cutting | 2 | 1.8 | 2.2 | 0.0030439 | 0.0030439 | 0 | 0 | 2 | 3 | 1 | 2 | 1 | 1.59 | Laser cutting | 2,3,1,2,1 | 1.59 | 0 | 0 | Statistics provided by manufacturer, and electricity use emissions provided by New Zealand Government
Aluminium | 703.0591 | 0.70306 | 1399.0877 |  | 1990 |  |  | NZAS 2021 t CO2 emissions/aluminium factor |  | Welding | 144 | 129.6 | 158.4 | 0.0030439 | 0.0030439 | -0.00032853 | 0.00032853 | 3 | 3 | 1 | 2 | 2 | 2.03 | Welding | 3,3,1,2,2 | 2.03 | 0.00032853 | 0.00066691 | Statistics estimated from professional’s consumption statistics, and electricity use emissions provided by New Zealand Government
Plastic | 8.18 | 0.00818 | 26.0645 |  | 3186.3635 |  |  | Average Plastics rigid conversion factor used |  | Fabrication/Machining | 180.5 | 162.45 | 198.55 | 0.0030439 | 0.0030439 | -0.00065705 | 0.00065705 | 4 | 3 | 1 | 2 | 2 | 2.27 | Fabrication/Machining | 4,3,1,2,2 | 2.27 | 0.00065705 | 0.0014915 | Machining/Fabrication complexity provided by informed estimation of products needed. Statistics provided by manufacturer, and electricity use emissions provided by New Zealand Government
Copper | 157.7134 | 0.15771 | 679.0045 |  | 4305.3067 |  |  | UK Conversion factors ‘Metals’ |  | 3D Printing | 0.429 | 0.3861 | 0.4719 | 0.0030439 | 0.0030439 | 0 | 0 | 2 | 2 | 1 | 2 | 2 | 1.8 | 3D Printing | 2,2,1,2,2 | 1.8 | 0 | 0 | Complexity of print approximated from weighing and visually inspecting. Performance statistics provided by manufacturer, and electricity use emissions provided by New Zealand Government
Tyres | 52 | 0.052 | 173.4497 |  | 3335.5719 |  |  | UK Conversion factors ‘Tyres’
Cast Iron | 44.6 | 0.0446 | 192.0167 |  | 4305.3067 |  |  | UK Conversion factors ‘Metals’
Silicone | 0.2736 | 0.0002736 | 1.7237 |  | 6300 |  |  | Sævarsdottir, G (2021) silicon kg CO2/kg factor |  | Sensitivity |  | Platform composition (kg/product) |  | Kg CO2e/kiwifruit over lifetime |  | % different to base
Battery | 96 | 0.096 | 1161.024 |  | 12094 |  |  | Batteries UK conversion factor |  | Transport distances | Base | Low | High | Low | High | Low | High | [6 empty] | Transport | Pedigree ranking | Uncertainty score (SDg95) | Sensitivity (%) | Overall
Mild steel | 209 | 0.209 | 899.8091 |  | 4305.3067 |  |  | UK Conversion factors ‘Metals’ |  | Invercargill, Aluminium smelter-Stainless Design, Hamilton | 1500 | 1350 | 1650 | 0.0028018 | 0.0033115 | -7.9546 | 8.7917 | 1 | 1 | 2 | 1 | 1 | 1.01 | Invercargill, Aluminium smelter-Stainless Design, Hamilton | 1,1,2,1,1 | 1.01 | 8.7917 | 8.8796 | Emission data provided by ministry for environment in 2020, and distances provided by Google Maps
Total | 1270.8261 | 1.2708 | 4532.1799 | [6 empty] | Stainless Designs Hamilton-Robotics Plus, Tauranga | 107 | 96.3 | 117.7 | 0.0030439 | 0.0030439 | 0 | 0 | 1 | 1 | 2 | 1 | 1 | 1.01 | Stainless Designs Hamilton-Robotics Plus, Tauranga | 1,1,2,1,1 | 1.01 | 0 | 0 | Emission data provided by ministry for environment in 2020, and distances provided by Google Maps
[10 empty] | Supercheap Auto, Tauranga-Robotics Plus, Tauranga | 11 | 9.9 | 12.1 | 0.0030439 | 0.0030439 | 0 | 0 | 1 | 1 | 2 | 1 | 1 | 1.01 | Supercheap Auto, Tauranga-Robotics Plus, Tauranga | 1,1,2,1,1 | 1.01 | 0 | 0 | Emission data provided by ministry for environment in 2020, and distances provided by Google Maps
[10 empty] | Bridgestone, Tauranga-Robotics Plus, Tauranga | 12 | 10.8 | 13.2 | 0.0030439 | 0.0030439 | 0 | 0 | 1 | 1 | 2 | 1 | 1 | 1.01 | Bridgestone, Tauranga-Robotics Plus, Tauranga | 1,1,2,1,1 | 1.01 | 0 | 0 | Emission data provided by ministry for environment in 2020, and distances provided by Google Maps
[10 empty] | Resin Craft, Hamilton-Robotics Plus, Tauranga | 107 | 96.3 | 117.7 | 0.0030427 | 0.0030453 | -0.040409 | 0.04468 | 1 | 1 | 2 | 1 | 1 | 1.01 | Resin Craft, Hamilton-Robotics Plus, Tauranga | 1,1,2,1,1 | 1.01 | 0.04468 | 0.045126 | Emission data provided by ministry for environment in 2020, and distances provided by Google Maps
Emissions from electricity, NZ (kg CO2/MJ) |  | 0.031 | [7 empty] | Thailand, Port of Bangkok-Port of Tauranga | 12306 | 11075.4 | 13536.6 | 0.0030381 | 0.0030503 | -0.19153 | 0.21157 | 1 | 1 | 2 | 5 | 1 | 1.56 | Thailand, Port of Bangkok-Port of Tauranga | 1,1,2,5,1 | 1.56 | 0.21157 | 0.33005 | Emission data provided by ministry for environment in 2020, and distances provided by ShippingTraffic.net
[10 empty] | Port of Shanghai-Port of Tauranga | 11758 | 10582.2 | 12933.8 | 0.0028605 | 0.0032466 | -6.0255 | 6.6599 | 1 | 1 | 2 | 5 | 1 | 1.56 | Port of Shanghai-Port of Tauranga | 1,1,2,5,1 | 1.56 | 6.6599 | 10.3894 | Emission data provided by ministry for environment in 2020, and distances provided by ShippingTraffic.net
Electricity consumption | Power (kWhr) | Power (MJ) | CO2 emissions (kg CO2) |  | Calculation notes |  |  |  |  | Port of Tauranga-Robotics Plus, Tauranga | 20 | 18 | 22 | 0.0030439 | 0.0030439 | -0.00032853 | 0.00032853 | 1 | 1 | 2 | 5 | 1 | 1.56 | Port of Tauranga-Robotics Plus, Tauranga | 1,1,2,5,1 | 1.56 | 0.00032853 | 0.0005125 | Emission data provided by ministry for environment in 2020, and distances provided by ShippingTraffic.net
Laser cutting | 2 | 7.2 | 0.2232 |  | Assuming on average it takes 2minutes to cut out around 10kg worth of metal, based on observing laser cutters working, and their speed at varying thicknesses. Assuming the use of Stainless Design’s 6kW laser cutter. Assuming it takes approx 10 minutes to cut all aluminium pieces needed, as laser cutters are very quick and the designs of the pieces are relatively simple. Assume it will take around 10 mins to just do the mild steel due to its higher thickness and detail. |  |  |  |  | Port of Hamburg -Port of Tauranga | 27841 | 25056.9 | 30625.1 | 0.0029057 | 0.0031967 | -4.5416 | 5.0196 | 1 | 1 | 2 | 5 | 1 | 1.56 | Port of Hamburg -Port of Tauranga | 1,1,2,5,1 | 1.56 | 5.0196 | 7.8305 | Emission data provided by ministry for environment in 2020, and distances provided by ShippingTraffic.net
Welding | 144 | 518.4 | 16.0704 |  | Welding only occurs for the chassis, so we will only use that mass. Welding academy provides an approximate usage of electricity per hour of 9kW. Middle of the road welding, Mark lay has quoted that around 2 days worth of 8hours welding would be the approximate time to weld 9kW * (8*2) = |  |  |  |  | Prague, Czech Republic-Port of Hamburg | 550 | 495 | 605 | 0.0030438 | 0.003044 | -0.0042709 | 0.0045994 | 1 | 1 | 2 | 5 | 1 | 1.56 | Prague, Czech Republic-Port of Hamburg | 1,1,2,5,1 | 1.56 | 0.0045994 | 0.007175 | Emission data provided by ministry for environment in 2020, and distances provided by ShippingTraffic.net
Fabrication/Machining | 180.5 | 649.8 | 20.1438 |  | Engine is machined, plus approx 10% of the Aluminium (bearnings, motors, etc).Doosan DNM6700XL used by stainless design with max power of 18.5kW, will assume the machine reaches approx 30% of the max spindle power as the materials are relatively soft, noted in millscnc.co.uk. Will assume an engine takes about an hour to cnc mill, and all other ball bearings, components, etc will take an additional 1 hour.
3D Printing | 0.42857 | 1.5429 | 0.047829 |  | 150W Rated Resin printer, for example, Creality Halot mage pro. The example gripper in my possesion is around 20cm tall, the regular printing speed rated by creality is 7cm per hour, which is approx 20/7 * .15kW
|  | Total | 36.4374
Transportation | [29 empty] | Distances | km
Material | Origin | Destination | Distance (km) | Transport mode | Mass (tonnes) | (g CO2/tonne.km) | (kg CO2/tonne) | kg CO2 | [21 empty] | Invercargill, Aluminium smelter-Stainless Design, Hamilton | 1500
Aluminium | Invercargill, Aluminium smelter | Stainless Design, Hamilton | 1500 | Truck | 0.70306 | 142369.4753 | 142.3695 | 100.0942 | NZ aluminium | [20 empty] | Stainless Designs Hamilton-Robotics Plus, Tauranga | 107
Aluminium | Stainless Designs Hamilton | Robotics Plus, Tauranga | 107 | Truck | 0.70306 | 10155.6892 | 10.1557 | 7.1401 | [21 empty] | Supercheap Auto, Tauranga-Robotics Plus, Tauranga | 11
Plastic | Supercheap Auto, Tauranga | Robotics Plus, Tauranga | 11 | Truck | 0.00818 | 12.1473 | 0.012147 | 9.9365e-05 | Light was majority of the weight, assumed so | [20 empty] | Bridgestone, Tauranga-Robotics Plus, Tauranga | 12
Tyres | Bridgestone, Tauranga | Robotics Plus, Tauranga | 12 | Truck | 0.052 | 84.24 | 0.08424 | 0.0043805 | Tyres distributor | [20 empty] | Resin Craft, Hamilton-Robotics Plus, Tauranga | 107
Silicone | Resin Craft, Hamilton | Robotics Plus, Tauranga | 107 | Truck | 0.0002736 | 3.9522 | 0.0039522 | 1.0813e-06 | Got from Smooth-on distributor in Ham – referenced from ‘design report’ | [20 empty] | Thailand, Port of Bangkok-Port of Tauranga | 12306
Honda Engine (Cast Iron) | Port of Tauranga | Robotics Plus, Tauranga | 20 | Truck | 0.0446 | 120.42 | 0.12042 | 0.0053707 | Honda has Thailand factory, which is closest, assumed that was the origin | [20 empty] | Port of Shanghai-Port of Tauranga | 11758
Honda Engine (Cast Iron) | Thailand, Port of Bangkok | Port of Tauranga | 12306 | Ship | 0.0446 | 6586.1712 | 6.5862 | 0.29374 | [21 empty] | Port of Tauranga-Robotics Plus, Tauranga | 20
Copper | Port of Tauranga | Robotics Plus, Tauranga | 20 | Truck | 0.15771 | 425.8262 | 0.42583 | 0.067158 | China is largest consumer and producer | [20 empty] | Port of Hamburg -Port of Tauranga | 27841
Copper | Port of Shanghai | Port of Tauranga | 11758 | Ship | 0.15771 | 22252.7289 | 22.2527 | 3.5096 | [21 empty] | Prague, Czech Republic-Port of Hamburg | 550
Mild steel | Port of Tauranga | Robotics Plus, Tauranga | 20 | Truck | 0.209 | 564.3 | 0.5643 | 0.11794
Mild steel | Port of Shanghai | Port of Tauranga | 11758 | Ship | 0.209 | 29489.064 | 29.4891 | 6.1632 | Gmaps measured distances from Shanghai, largest chinese port
Battery | Port of Tauranga | Robotics Plus, Tauranga | 20 | Truck | 0.096 | 259.2 | 0.2592 | 0.024883
Battery | Port of Hamburg | Port of Tauranga | 27841 | Ship | 0.096 | 32072.832 | 32.0728 | 3.079
Battery | Prague, Czech Republic | Port of Hamburg | 550 | Train | 0.096 | 1478.4 | 1.4784 | 0.14193 | Gmaps measured distances
[7 empty] | Total | 120.6415
Specification table
Specification Name | Quantity | Unit
Harvesting capacity (fruit per hour) | 2618.1818 | Kiwifruit /h |  |  | Transport | gCO2/tonne.km
Type of fruit | Kiwifruit | - |  |  | Rail | 28
Kiwifruit Carrying capacity | 400 | kg |  |  | Small container vessel | 12
Energy consumption (platform) | 10.1 | kW |  |  | Road transport | 135
Energy consumption (attachment) | 2.59 | kW
Power generation | 8.64 (battery) + 16 (engine) | kW
Time between recharge | N/A | hours
Max daily operating time | 24 | hours
Battery Capacity | 8.64 | kWh
Robot arms | 4 | -
Mass (attachment) | 600 | kg
Mass (platform | 800 | kg
Fuel capacity | 60 | kg
Wheel Tread | Tractor | -
Number wheels | 4 | -
Electricity generation type | Petrol + Battery (Hybrid) | -
Actuation method | Pneumatic | -
Operating life | 45000 | hours
Impact results
Process | CO2 emissions (kg) | CO2 emissions (kg/kiwifruit picked over lifetime) | % of total | [7 empty] | CO2 Emissions | % of grand total
Raw Materials | 4532.1799 | 3.8468e-05 | 0.9665 | [6 empty] | Scope 1
Equipment | 36.4374 | 3.0927e-07 | 0.0077704 | [6 empty] | Welding/Grinding offcuts | 81.8008 | 0.017444
Transportation | 120.6415 | 1.024e-06 | 0.025727 | [6 empty] | Copper Offcuts | 61.7277 | 0.013163
Total | 4689.2587 | 3.9801e-05 | [7 empty] | Total | 143.5285 | 0.030608
Scope 2
[10 empty] | Welding | 0.2232 | 4.7598e-05
[10 empty] | 3D printing | 0.047829 | 1.0199e-05
[10 empty] | Total | 0.27103 | 5.7797e-05
Scope 3, Category 3
[10 empty] | Aluminium Transport | 107.2342 | 0.022868
[10 empty] | Plastic Transport | 9.9365e-05 | 2.119e-08
[10 empty] | Tyre Transport | 0.0043805 | 9.3414e-07
[10 empty] | Silicone transport | 1.0813e-06 | 2.3059e-10
[10 empty] | Cast Iron Transport | 0.29911 | 6.3786e-05
[10 empty] | Copper Transport | 3.5767 | 0.00076274
[10 empty] | Mild Steel Transport | 6.2812 | 0.0013395
[10 empty] | Battery Transport | 3.2458 | 0.00069217
[10 empty] | Total | 120.6415 | 0.025727
Scope 3, Category 4
[10 empty] | Aluminium | 1399.0877 | 0.29836
[10 empty] | Plastic | 26.0645 | 0.0055583
[10 empty] | Copper | 617.2768 | 0.13163
[10 empty] | Tyres | 173.4497 | 0.036988
[10 empty] | Cast Iron | 192.0167 | 0.040948
[10 empty] | Silicon | 1.7237 | 0.00036758
[10 empty] | Battery | 1161.024 | 0.24759
[10 empty] | Mild steel | 818.0083 | 0.17444
[10 empty] | Laser cutting | 16.0704 | 0.003427
[10 empty] | Fabrication/Machining | 20.1438 | 0.0042957
[10 empty] | Total | 4424.8655 | 0.94361
[10 empty] | Grand Total | 4689.3066

## Pedigree scoring
Score | 1 | 2 | 3 | 4 | 5
Reliability | 1 | 1.05 | 1.1 | 1.2 | 1.5
Completeness | 1 | 1.02 | 1.05 | 1.1 | 1.2
Temporal | 1 | 1.03 | 1.1 | 1.2 | 1.5
Geographical | 1 | 1.01 | 1.02 | 1.05 | 1.1
Technological | 1 | 1.1 | 1.2 | 1.5 | 2
Sample size | 1 | 1.02 | 1.05 | 1.1 | 1.2